## 6.PSK100
FULL ELECTRIC STACKER
MODEL |  | PSK 100 | [7 empty] | PSK 100/3.4 CW | PSK 100/3.5 RW
SPECIFICATIONS
MAX. CAPACITY ( kg ) |  | 1000 | [7 empty] | 1000 | 1000
LOAD CENTER ( mm ) | A | Fixed 600 // Adjustable 500 | [7 empty] | 500 | 600
MAX.LIFTING HEIGHT (mm) | B | 1600 | 2000 | 2500 | 3000 | 3350 | 3500 | 4000 | 5000 | 3400 | 3500
FREE LIFT (mm) |  | ---- |  | 100 |  |  |  | 280 |  | 280 | -
MIN. LIFTING HEIGHT (mm) | C | Fixed 95 // Adjustable 85 | [7 empty] | 65 | 85
MIN. OVERALL HEIGHT (mm) | D | 1980 | 2380 | 1800 | 2040 | 2230 | 2310 | 2590 | 3250 | 2485 | 2250
MAX. OVERALL HEIGHT (mm) | D | 2410 | 2810 | 2950 | 3810 | 4160 | 4310 | 4810 | 5810 | 4050 | 3980
OVERALL LENGTH (mm) | E | 2020 |  | 2050 |  |  |  |  | 2070 | 2550 | 3330 / 3930
OVERALL WIDTH (mm) | F | 950 | [5 empty] | 1150 |  | 870 | 1000
FORK OUTER WIDTH (mm) | G | Fixed 590 / 750 // Adjustable 810 | [7 empty] | 800 | 650
FORK WIDTH (mm) | I | Fixed 180 // Adjustable 100 | [7 empty] | 100 | 100
FORK LENGTH (mm) | H | Fixed 1160 // Adjustable 1000 | [7 empty] | 1000 | 1200
MAX. LIFTING SPEED |  | 5 m/min | [7 empty] | 7.2 m/min | 7.2 m/min
LIFT MOTOR |  | 1500-2000W 12V | [7 empty] | 2000W 24V | 2000W 24V
TURNING RADIUS (mm) | R | 1650 |  | 1680 |  |  |  | 1700 |  | 2650 | 3600 (Min)
MAX. TRAVELLING SPEED |  | 5 km/h | [7 empty] | 5 km/h | 5 km/h
DRIVE MOTOR |  | 800W 12V | [7 empty] | 1300W 24V | 1700W 24V
SPEED CONTROL TYPE |  | ELECTRONIC CONTROL | [7 empty] | ELECTRONIC CONTROL
PARKING BRAKE |  | SPRING, RELEASE BY SOLENOID | [7 empty] | SPRING, RELEASE BY SOLENOID
SAFETY SPEED HEIGHT LIMIT |  | OVER 500 mm | [7 empty] | OVER 400 mm | OVER 400 mm
TRACTION BATTERY CAPACITY |  | 12V 300A/h (5hr Operation Time) | [7 empty] | 24V 220A/h (5h Operation Time) | 24V 220A/h (5hr Operation Time)
BATTERY WEIGHT (kg) |  | 154 | [7 empty] | 220 | 220
FRONT WHEEL (mm) |  | Ø 78 X 70 (2 pcs) | [7 empty] | Ø 200 x 70 (2 pcs) | Ø 200 X 70 (2 pcs)
SWIVEL WHEEL (mm) |  | Ø 180 X 55 (2 pcs) | [7 empty] | Ø 300 x 100 | Ø 350 X 100
DRIVE WHEEL (mm) |  | Ø 240 X 75 (1 pcs) | [7 empty] | 1600
APPROXIMATE WEIGHT (kg) |  | 630 | 660 | 700 | 730 | 760 | 790 | 840 | 1050 | 1600 | 1550
* Specifications and Dimensions are subject to change without notice.
REMARKS : CUSTOMISED DESIGNS AVAILABLE ON REQUEST AND MADE TO ORDER
หมายเหตุ : สามารถสั่งทำตามความต้องการ และความเหมาะสมของงาน