## 8.MC
MOBILE CRANE
MODEL |  | MC 1000 | MC 1500 | MCE 1000
SPECIFICATIONS
MAX. CAPACITY (kg) |  | 1000 | 1500 | 1000
LOAD CENTER (mm) | A | 1495
MAX. LIFTING HEIGHT (mm) | B | 3130
MIN. LIFTING HEIGHT (mm) | C | 360 |  | 590
OVERALL HEIGHT (mm) | D | 1725 |  | 1790
OVERALL LENGTH (mm) | E | 1530 | 1585 | 1900
OVERALL WIDTH (mm) | F | 945 |  | 685
JIB LENGTH (mm) | H | 2025 | 2120 | 2075
OUTSIDE BETWEEN ARMS (mm) | J | 930 |  | 665
INSIDE BETWEEN ARMS (mm) | K | 742 |  | 515
ARM HEIGHT (mm) | L | 155 |  | 85
TURNING RADIUS (mm) | R | 1800 |  | 1970
FRONT WHEEL (mm) |  | Ø 78x70 (2 pcs)
SWIVEL WHEEL (mm) |  | Ø 180x70 (2 pcs)
APPROXIMATE WEIGHT (kg) |  | 220 | 350 | 340
* Specifications and Dimensions are subject to change without notice.
REMARKS : CUSTOMISED DESIGNS AVAILABLE ON REQUEST AND MADE TO ORDER
หมายเหตุ : สามารถสั่งทำตามความต้องการ และความเหมาะสมของงาน